## Setup
COMPONENT | STELLANTIS_DN_128_BIT_DNET_DISCRETE_SAFETY_ROBOT_SxxRyy_NACHI_SAFETY
TYPE | Robot
NAME | SxxRyy
PLC_ROBOT_NAME | SxxRyy
MODULE_NAME | DNS201N56
DNET_NETWORK | 201
DNET_NODE | 56

## Pre-Validation
TRUE | 15 | 1 | FALSE | {TYPE} | {PLC_ROBOT_NAME} | Verify safety DeviceNet in logic: Network {DNET_NETWORK}, Node {DNET_NODE}
TRUE | 25 | 1 | FALSE | {TYPE} | {PLC_ROBOT_NAME} | Verify safety inputs are mapped to proper internal tag.
TRUE | 35 | 1 | FALSE | {TYPE} | {PLC_ROBOT_NAME} | Verify safety outputs are mapped to proper internal tag.

## Communications
TRUE | 15 | 1 | FALSE | {TYPE} | {PLC_ROBOT_NAME} | Verify safety communication status is ok.

## Safeties
TRUE | 15 | 1 | FALSE | {TYPE} | {PLC_ROBOT_NAME} | Verify operation of E-Stop button.
TRUE | 115 | 1 | FALSE | {TYPE} | {PLC_ROBOT_NAME} | Verify robot servos are disabled when a gate or guard is not ok.
TRUE | 125 | 1 | FALSE | {TYPE} | {PLC_ROBOT_NAME} | Verify robot servos are enabled when cell is reset and all gates/guards are ok.

## Diagnostics
TRUE | 15 | 1 | FALSE | {TYPE} | {PLC_ROBOT_NAME} | Verify correct message and indicators on HMI when E-Stop is pressed.
TRUE | 105 | 2 | FALSE | {TYPE} | {PLC_ROBOT_NAME} | Verify correct message and indicators on HMI when inconsistent inputs are induced on E-Stop PB.