## Setup
COMPONENT | STELLANTIS_DN_128_BIT_ROBOT_SxxRyy_NACHI
TYPE | Robot
NAME | SxxRyy
PLC_ROBOT_NAME | SxxRyy
OUTPUT_DATA_TAG | ENBT200:1:O.Data[82]
INPUT_DATA_TAG | ENBT200:1:I.Data[82]
DNET_NETWORK | 201
DNET_NODE | 51
DNET_EXISTS | TRUE
ENET_MODULE_NAME | SxxRyy
ENET_PORT | 201
ENET_EXISTS | FALSE
APP_MH | TRUE
PROC1_EXISTS | TRUE
PROC2_EXISTS | TRUE
PROC1_SPOT | TRUE
PROC2_SPOT | TRUE
PROC_STUD | TRUE
PROC1_DISP | TRUE
PROC2_DISP | TRUE

## Pre-Validation
{DNET_EXISTS} | 15 | 1 | FALSE | {TYPE} | {PLC_ROBOT_NAME} | Verify standard DeviceNet in logic: Network {DNET_NETWORK}, Node {DNET_NODE}
{DNET_EXISTS} | 25 | 1 | FALSE | {TYPE} | {PLC_ROBOT_NAME} | Verify standard inputs are mapped to proper internal tag: {INPUT_DATA_TAG}
{DNET_EXISTS} | 35 | 1 | FALSE | {TYPE} | {PLC_ROBOT_NAME} | Verify standard outputs are mapped to proper internal tag: {OUTPUT_DATA_TAG}
{ENET_EXISTS} | 15 | 1 | FALSE | {TYPE} | {PLC_ROBOT_NAME} | Verify standard module name in I/O Configuration: {ENET_MODULE_NAME}
{ENET_EXISTS} | 15 | 1 | FALSE | {TYPE} | {PLC_ROBOT_NAME} | Verify ethernet switch port connection: {ENET_PORT}
{ENET_EXISTS} | 25 | 1 | FALSE | {TYPE} | {PLC_ROBOT_NAME} | Verify standard inputs are mapped to proper internal tag.
{ENET_EXISTS} | 35 | 1 | FALSE | {TYPE} | {PLC_ROBOT_NAME} | Verify standard outputs are mapped to proper internal tag.

## Communications
TRUE | 15 | 1 | FALSE | {TYPE} | {PLC_ROBOT_NAME} | Verify standard communication status is ok.

## Dry Cycle
TRUE | 110 | 1 | FALSE | {TYPE} | {PLC_ROBOT_NAME} | Verify robot is not held at home when system is in auto.
TRUE | 150 | 1 | FALSE | {TYPE} | {PLC_ROBOT_NAME} | Verify initiate to pounce and return from pounce for each process style.
TRUE | 150 | 30 | FALSE | {TYPE} | {PLC_ROBOT_NAME} | Verify robot runs through each process style, waits at proper steps in the sequence, and does not get held.
TRUE | 150 | 5 | FALSE | {TYPE} | {PLC_ROBOT_NAME} | If robot has interference zones, verify robot stops until zone is clear.

## Automatic
TRUE | 110 | 1 | FALSE | {TYPE} | {PLC_ROBOT_NAME} | Verify robot is not held at home when system is in auto.
TRUE | 150 | 1 | FALSE | {TYPE} | {PLC_ROBOT_NAME} | Verify initiate to pounce and return from pounce for each process style.
TRUE | 150 | 30 | FALSE | {TYPE} | {PLC_ROBOT_NAME} | Verify robot runs through each process style, waits at proper steps in the sequence, and does not get held.
TRUE | 150 | 5 | FALSE | {TYPE} | {PLC_ROBOT_NAME} | If robot has interference zones, verify robot stops until zone is clear.
{APP_MH} | 150 | 5 | FALSE | {TYPE} | {PLC_ROBOT_NAME} | Verify robot waits for drop when parts are already in drop location (all styles).
TRUE | 250 | 1 | FALSE | {TYPE} | {PLC_ROBOT_NAME} | Send robot to maintenance and home.
{PROC1_SPOT} | 250 | 1 | FALSE | {TYPE} | {PLC_ROBOT_NAME} | Send robot to tip dress 1.
{PROC2_SPOT} | 250 | 1 | FALSE | {TYPE} | {PLC_ROBOT_NAME} | Send robot to tip dress 2.
{PROC1_DISP} | 250 | 1 | FALSE | {TYPE} | {PLC_ROBOT_NAME} | Send robot to purge 1.
{PROC2_DISP} | 250 | 1 | FALSE | {TYPE} | {PLC_ROBOT_NAME} | Send robot to purge 2.

## Diagnostics
TRUE | 55 | 1 | FALSE | {TYPE} | {PLC_ROBOT_NAME} | Verify correct message and indicators on HMI when disconnect is turned off.