## Setup
COMPONENT | STELLANTIS_EIP_AB_ARMORSTART_SAFETY_DOOR_SxxSDyASz
TYPE | Conveyor Drive
NAME | SxxSDyASz
ENET_NODE | ENET_STAT_1stSYS_ID[126]
ENET_PORT | SxxESWy:17
DOOR_OPEN_PX_INPUT_EXISTS | TRUE
DOOR_OPEN_PX_INPUT | SxxSBKz.I.baa
DOOR_CLOSED_PX_INPUT_EXISTS | TRUE
DOOR_CLOSED_PX_INPUT | SxxSBKz.I.bbb
DOOR1_CLOSED_LS_INPUTS_EXISTS | TRUE
DOOR1_CLOSED_LS_INPUTS | SxxSBKz.I.bcc/I.bdd
DOOR2_CLOSED_LS_INPUTS_EXISTS | TRUE
DOOR2_CLOSED_LS_INPUTS | SxxSBKz.I.bee/I.bff

## Pre-Validation
TRUE | 15 | 1 | FALSE | {TYPE} | {NAME} | Verify module name in I/O Configuration: {NAME}
FALSE | 15 | 1 | FALSE | {TYPE} | {NAME} | Verify ethernet node mapped tag: {ENET_NODE}
TRUE | 15 | 1 | FALSE | {TYPE} | {NAME} | Verify ethernet switch port connection: {ENET_PORT}
TRUE | 25 | 1 | FALSE | {TYPE} | {NAME} | Verify inputs are mapped to proper internal tag.
TRUE | 35 | 1 | FALSE | {TYPE} | {NAME} | Verify outputs are mapped to proper internal tag.
{DOOR_OPEN_PX_INPUT_EXISTS} | 55 | 1 | FALSE | {TYPE} | {NAME} | Verify door open proximity switch is mapped to {DOOR_OPEN_PX_INPUT}.
{DOOR_CLOSED_PX_INPUT_EXISTS} | 55 | 1 | FALSE | {TYPE} | {NAME} | Verify door closed proximity switch is mapped to {DOOR_CLOSED_PX_INPUT}.
{DOOR1_CLOSED_LS_INPUTS_EXISTS} | 55 | 1 | FALSE | {TYPE} | {NAME} | Verify door 1 closed limit switches are mapped to {DOOR1_CLOSED_LS_INPUTS}.
{DOOR2_CLOSED_LS_INPUTS_EXISTS} | 55 | 1 | FALSE | {TYPE} | {NAME} | Verify door 2 closed limit switches are mapped to {DOOR2_CLOSED_LS_INPUTS}.

## Communications
TRUE | 15 | 1 | FALSE | {TYPE} | {NAME} | Verify device communication status is ok.

## Safeties
TRUE | 115 | 5 | FALSE | {TYPE} | {NAME} | Verify contactors are disabled when a pull cord is not ok.
TRUE | 125 | 5 | FALSE | {TYPE} | {NAME} | Verify contactors are enabled when cell is reset and all gates/guards/pull cord are ok.

## Manual
TRUE | 15 | 5 | FALSE | {TYPE} | {NAME} | Verify manual operation and HMI indicators for safety door open/close.

## Dry Cycle
TRUE | 45 | 5 | FALSE | {TYPE} | {NAME} | Verify safety door operates properly when system is in auto.

## Automatic
TRUE | 45 | 5 | FALSE | {TYPE} | {NAME} | Verify safety door operates properly when system is in auto.

## Diagnostics
TRUE | 15 | 1 | FALSE | {TYPE} | {NAME} | Verify correct message and indicators on HMI when ethernet is unplugged.
TRUE | 15 | 1 | FALSE | {TYPE} | {NAME} | Verify correct message and indicators on HMI when drive disconnect is turned off.
{DOOR_OPEN_PX_INPUT_EXISTS} | 75 | 1 | FALSE | {TYPE} | {NAME} | Verify switch NOT ON message and indicators for door open proximity switch. Input: {DOOR_OPEN_PX_INPUT}
{DOOR_OPEN_PX_INPUT_EXISTS} | 75 | 1 | FALSE | {TYPE} | {NAME} | Verify switch NOT OFF message and indicators for door open proximity switch. Input: {DOOR_OPEN_PX_INPUT}
{DOOR_CLOSED_PX_INPUT_EXISTS} | 75 | 1 | FALSE | {TYPE} | {NAME} | Verify switch NOT ON message and indicators for door closed proximity switch. Input: {DOOR_CLOSED_PX_INPUT}
{DOOR_CLOSED_PX_INPUT_EXISTS} | 75 | 1 | FALSE | {TYPE} | {NAME} | Verify switch NOT OFF message and indicators for door closed proximity switch. Input: {DOOR_CLOSED_PX_INPUT}
{DOOR1_CLOSED_LS_INPUTS_EXISTS} | 75 | 1 | FALSE | {TYPE} | {NAME} | Verify switch NOT ON message and indicators for door 1 closed limit switches. Input: {DOOR1_CLOSED_LS_INPUTS}
{DOOR1_CLOSED_LS_INPUTS_EXISTS} | 75 | 1 | FALSE | {TYPE} | {NAME} | Verify switch NOT OFF message and indicators for door 1 closed limit switches. Input: {DOOR1_CLOSED_LS_INPUTS}
{DOOR2_CLOSED_LS_INPUTS_EXISTS} | 75 | 1 | FALSE | {TYPE} | {NAME} | Verify switch NOT ON message and indicators for door 2 closed limit switches. Input: {DOOR2_CLOSED_LS_INPUTS}
{DOOR2_CLOSED_LS_INPUTS_EXISTS} | 75 | 1 | FALSE | {TYPE} | {NAME} | Verify switch NOT OFF message and indicators for door 2 closed limit switches. Input: {DOOR2_CLOSED_LS_INPUTS}