## Setup
COMPONENT | STELLANTIS_EIP_AB_ARMORSTART_TOOL_SLIDE_SxxTSy
TYPE | Tool Slide Drive
NAME | SxxTSy
ENET_NODE | ENET_STAT_1stSYS_ID[126]
ENET_PORT | SxxESWy:17

## Pre-Validation
TRUE | 15 | 1 | FALSE | {TYPE} | {NAME} | Verify module name in I/O Configuration: {NAME}
FALSE | 15 | 1 | FALSE | {TYPE} | {NAME} | Verify ethernet node mapped tag: {ENET_NODE}
TRUE | 15 | 1 | FALSE | {TYPE} | {NAME} | Verify ethernet switch port connection: {ENET_PORT}
TRUE | 25 | 1 | FALSE | {TYPE} | {NAME} | Verify inputs are mapped to proper internal tag.
TRUE | 35 | 1 | FALSE | {TYPE} | {NAME} | Verify outputs are mapped to proper internal tag.

## Communications
TRUE | 15 | 1 | FALSE | {TYPE} | {NAME} | Verify device communication status is ok.

## Safeties
TRUE | 115 | 5 | FALSE | {TYPE} | {NAME} | Verify contactors are disabled when a pull cord is not ok.
TRUE | 125 | 5 | FALSE | {TYPE} | {NAME} | Verify contactors are enabled when cell is reset and all gates/guards/pull cord are ok.

## Manual
TRUE | 15 | 5 | FALSE | {TYPE} | {NAME} | Verify manual operation and HMI indicators for tool slide run forward.
TRUE | 15 | 5 | FALSE | {TYPE} | {NAME} | Verify manual operation and HMI indicators for tool slide run reverse.
TRUE | 15 | 5 | FALSE | {TYPE} | {NAME} | Verify manual operation and HMI indicators for tool slide jog.

## Dry Cycle
TRUE | 45 | 5 | FALSE | {TYPE} | {NAME} | Verify operation of tool slide when system is in auto.

## Automatic
TRUE | 45 | 5 | FALSE | {TYPE} | {NAME} | Verify operation of tool slide when system is in auto.

## Diagnostics
TRUE | 15 | 1 | FALSE | {TYPE} | {NAME} | Verify correct message and indicators on HMI when ethernet is unplugged.
TRUE | 15 | 1 | FALSE | {TYPE} | {NAME} | Verify correct message and indicators on HMI when drive disconnect is turned off.
TRUE | 15 | 1 | FALSE | {TYPE} | {NAME} | Verify correct message and indicators on HMI when breaker is tripped.
TRUE | 75 | 2 | FALSE | {TYPE} | {NAME} | Verify switch NOT ON message and indicators for tool slide forward.
TRUE | 75 | 2 | FALSE | {TYPE} | {NAME} | Verify switch NOT OFF message and indicators for tool slide forward.
TRUE | 75 | 2 | FALSE | {TYPE} | {NAME} | Verify switch NOT ON message and indicators for tool slide reverse.
TRUE | 75 | 2 | FALSE | {TYPE} | {NAME} | Verify switch NOT OFF message and indicators for tool slide reverse.