## Setup
COMPONENT | STELLANTIS_EIP_AB_PF755_CIP_SAFE_SINGLE_SERVO_2_POS_OSC_TURNTABLE_SxxTTy
TYPE | Turntable
NAME | SxxTTy
MODULE_NAME | SxxTTy_VFD
ENET_NODE | ENET_STAT_1stSYS_ID[126]
ENET_PORT | SxxESWy:17
POS1A_INPUTS | SxxSBKz.I.ba0/I.bb1
POS1B_INPUTS | SxxSBKz.I.bb0/I.bb1
POS2A_INPUTS | SxxSBKz.I.bc0/I.bc1
POS2B_INPUTS | SxxSBKz.I.bd0/I.bd1

## Pre-Validation
TRUE | 15 | 1 | FALSE | {TYPE} | {NAME} | Verify module name in I/O Configuration: {MODULE_NAME}
FALSE | 15 | 1 | FALSE | {TYPE} | {NAME} | Verify ethernet node mapped tag: {ENET_NODE}
TRUE | 15 | 1 | FALSE | {TYPE} | {NAME} | Verify ethernet switch port connection: {ENET_PORT}
TRUE | 25 | 1 | FALSE | {TYPE} | {NAME} | Verify inputs are mapped to proper internal tag.
TRUE | 35 | 1 | FALSE | {TYPE} | {NAME} | Verify outputs are mapped to proper internal tag.
TRUE | 55 | 2 | FALSE | {TYPE} | {NAME} | Verify turntable position 1 1ALS switch is mapped to {POS1A_INPUTS}.
TRUE | 55 | 2 | FALSE | {TYPE} | {NAME} | Verify turntable position 1 1BLS switch is mapped to {POS1B_INPUTS}.
TRUE | 55 | 2 | FALSE | {TYPE} | {NAME} | Verify turntable position 2 1CLS switch is mapped to {POS2A_INPUTS}.
TRUE | 55 | 2 | FALSE | {TYPE} | {NAME} | Verify turntable position 2 1DLS switch is mapped to {POS2B_INPUTS}.

## Communications
TRUE | 15 | 1 | FALSE | {TYPE} | {NAME} | Verify device communication status is ok.

## Safeties
TRUE | 115 | 5 | FALSE | {TYPE} | {NAME} | Verify STO is off when a safeties are not ok.
TRUE | 125 | 5 | FALSE | {TYPE} | {NAME} | Verify STO is on when cell is reset and all gates/guards/pull cord are ok.

## Manual
TRUE | 15 | 5 | FALSE | {TYPE} | {NAME} | Verify manual operation and HMI indicators for each turntable position.
TRUE | 15 | 5 | FALSE | {TYPE} | {NAME} | Verify manual operation and HMI indicators for turntable jog.

## Dry Cycle
TRUE | 45 | 5 | FALSE | {TYPE} | {NAME} | Verify operation of turntable when system is in auto.

## Automatic
TRUE | 45 | 5 | FALSE | {TYPE} | {NAME} | Verify operation of turntable when system is in auto.

## Diagnostics
TRUE | 15 | 1 | FALSE | {TYPE} | {NAME} | Verify correct message and indicators on HMI when drive ethernet is unplugged.
TRUE | 15 | 1 | FALSE | {TYPE} | {NAME} | Verify correct message and indicators on HMI when drive disconnect is turned off.
TRUE | 15 | 1 | FALSE | {TYPE} | {NAME} | Verify correct message and indicators on HMI when each breaker is tripped.
TRUE | 75 | 2 | FALSE | {TYPE} | {NAME} | Verify switch NOT ON message and indicators for turntable position 1.
TRUE | 75 | 2 | FALSE | {TYPE} | {NAME} | Verify switch NOT OFF message and indicators for turntable position 1.
TRUE | 75 | 2 | FALSE | {TYPE} | {NAME} | Verify switch NOT ON message and indicators for turntable position 2.
TRUE | 75 | 2 | FALSE | {TYPE} | {NAME} | Verify switch NOT OFF message and indicators for turntable position 2.