## Setup
COMPONENT | STELLANTIS_EIP_COMAU_VERSA_CROSS_TRANSFER_DRIVE_SxxVCTYY
TYPE | VCT Drive
NAME | B24VCT:SL
DRIVE_NAME | B24VCTSL
ENET_NODE | ENET_STAT_1stSYS_ID[126]
ENET_PORT | SxxESWy:17
SIO_ENABLE_OUTPUTS | Sxx_SIOy.O.baa/O.bbb
SIO_FEEDBACK_INPUT | Sxx_SIOy.I.bcc
NO_PALLET_AT_POS1_EXISTS | TRUE
PALLET_AT_DECEL_POS1_EXISTS | FALSE
PALLET_AT_POS1_EXISTS | FALSE
PALLET_AT_REVERSE_POS1A_EXISTS | TRUE
PALLET_AT_REVERSE_POS1B_EXISTS | TRUE
NO_PALLET_AT_POS2_EXISTS | TRUE
PALLET_AT_REVERSE_POS2_EXISTS | TRUE
PALLET_AT_DECEL_POS2_EXISTS | TRUE
PALLET_AT_POS2A_EXISTS | TRUE
PALLET_AT_POS2B_EXISTS | FALSE
PALLET_AT_SKEW_POS1_EXISTS | TRUE
PALLET_AT_SKEW_POS2_EXISTS | TRUE

## Pre-Validation
TRUE | 15 | 1 | FALSE | {TYPE} | {DRIVE_NAME} | Verify module name in I/O Configuration: {DRIVE_NAME}
FALSE | 15 | 1 | FALSE | {TYPE} | {DRIVE_NAME} | Verify ethernet node mapped tag: {ENET_NODE}
TRUE | 15 | 1 | FALSE | {TYPE} | {DRIVE_NAME} | Verify ethernet switch port connection: {ENET_PORT}
TRUE | 25 | 1 | FALSE | {TYPE} | {DRIVE_NAME} | Verify inputs are mapped to proper internal tag.
TRUE | 35 | 1 | FALSE | {TYPE} | {DRIVE_NAME} | Verify outputs are mapped to proper internal tag.
{NO_PALLET_AT_POS1_EXISTS} | 65 | 1 | FALSE | {TYPE} | {DRIVE_NAME} | Verify NO_PALLET_AT_POS1 switch 1NB-b00PE is mapped to {DRIVE_NAME}_IO.I.b00.
{PALLET_AT_DECEL_POS1_EXISTS} | 65 | 1 | FALSE | {TYPE} | {DRIVE_NAME} | Verify PALLET_AT_DECEL_POS1 switch 1NB-b02PX is mapped to {DRIVE_NAME}_IO.I.b02.
{PALLET_AT_POS1_EXISTS} | 65 | 1 | FALSE | {TYPE} | {DRIVE_NAME} | Verify PALLET_AT_POS1 switch 1NB-b03PX is mapped to {DRIVE_NAME}_IO.I.b03.
{PALLET_AT_REVERSE_POS1A_EXISTS} | 65 | 1 | FALSE | {TYPE} | {DRIVE_NAME} | Verify PALLET_AT_REVERSE_POS1A switch 1NB-b04PX is mapped to {DRIVE_NAME}_IO.I.b04.
{PALLET_AT_REVERSE_POS1B_EXISTS} | 65 | 1 | FALSE | {TYPE} | {DRIVE_NAME} | Verify PALLET_AT_REVERSE_POS1B switch 1NB-b05PX is mapped to {DRIVE_NAME}_IO.I.b05.
{NO_PALLET_AT_POS2_EXISTS} | 65 | 1 | FALSE | {TYPE} | {DRIVE_NAME} | Verify NO_PALLET_AT_POS2 switch 1NB-b06PE is mapped to {DRIVE_NAME}_IO.I.b06.
{PALLET_AT_REVERSE_POS2_EXISTS} | 65 | 1 | FALSE | {TYPE} | {DRIVE_NAME} | Verify PALLET_AT_REVERSE_POS2 switch 1NB-b07PX is mapped to {DRIVE_NAME}_IO.I.b07.
{PALLET_AT_POS2A_EXISTS} | 65 | 1 | FALSE | {TYPE} | {DRIVE_NAME} | Verify PALLET_AT_POS2A switch 1NB-b08PX is mapped to {DRIVE_NAME}_IO.I.b08.
{PALLET_AT_DECEL_POS2_EXISTS} | 65 | 1 | FALSE | {TYPE} | {DRIVE_NAME} | Verify PALLET_AT_DECEL_POS2 switch 1NB-b09PX is mapped to {DRIVE_NAME}_IO.I.b09.
{PALLET_AT_POS2B_EXISTS} | 65 | 1 | FALSE | {TYPE} | {DRIVE_NAME} | Verify PALLET_AT_POS2B switch 1NB-b10PX is mapped to {DRIVE_NAME}_IO.I.b10.
{PALLET_AT_SKEW_POS1_EXISTS} | 65 | 1 | FALSE | {TYPE} | {DRIVE_NAME} | Verify PALLET_AT_SKEW_POS1 switch 1NB-b12PX is mapped to {DRIVE_NAME}_IO.I.b12.
{PALLET_AT_SKEW_POS2_EXISTS} | 65 | 1 | FALSE | {TYPE} | {DRIVE_NAME} | Verify PALLET_AT_SKEW_POS2 switch 1NB-b13PX is mapped to {DRIVE_NAME}_IO.I.b13.
TRUE | 65 | 1 | FALSE | {TYPE} | {DRIVE_NAME} | Verify safety feedback input is mapped to {SIO_FEEDBACK_INPUT}.
TRUE | 65 | 1 | FALSE | {TYPE} | {DRIVE_NAME} | Verify safety enable outputs are mapped to {SIO_ENABLE_OUTPUTS}.

## Communications
TRUE | 15 | 1 | FALSE | {TYPE} | {DRIVE_NAME} | Verify device communication status is ok.

## Safeties
TRUE | 115 | 1 | FALSE | {TYPE} | {DRIVE_NAME} | Verify contactors are disabled when a gate or guard is not ok.
TRUE | 125 | 1 | FALSE | {TYPE} | {DRIVE_NAME} | Verify contactors are enabled when cell is reset and all gates/guards are ok.

## Manual
TRUE | 15 | 5 | FALSE | {TYPE} | {DRIVE_NAME} | Verify manual operation and HMI indicators for VCT actions (index and jog).

## Dry Cycle
TRUE | 45 | 5 | FALSE | {TYPE} | {DRIVE_NAME} | Verify VCT drive is running between cycles in dry cycle (if applicable).

## Automatic
TRUE | 45 | 5 | FALSE | {TYPE} | {DRIVE_NAME} | Verify VCT indexes in and out automatically (if applicable).

## Diagnostics
TRUE | 15 | 1 | FALSE | {TYPE} | {DRIVE_NAME} | Verify correct message and indicators on HMI when drive disconnect is turned off.
TRUE | 55 | 1 | FALSE | {TYPE} | {DRIVE_NAME} | Verify correct message and indicators on HMI when drive ethernet is unplugged.
{NO_PALLET_AT_POS1_EXISTS} | 75 | 2 | FALSE | {TYPE} | {DRIVE_NAME} | Verify switch NOT ON message and indicators for NO_PALLET_AT_POS1 switch 1NB-b00PE. Input: {DRIVE_NAME}_IO.I.b00
{NO_PALLET_AT_POS1_EXISTS} | 75 | 2 | FALSE | {TYPE} | {DRIVE_NAME} | Verify switch NOT OFF message and indicators for NO_PALLET_AT_POS1 switch 1NB-b00PE. Input: {DRIVE_NAME}_IO.I.b00
{PALLET_AT_DECEL_POS1_EXISTS} | 75 | 2 | FALSE | {TYPE} | {DRIVE_NAME} | Verify switch NOT ON message and indicators for PALLET_AT_DECEL_POS1 switch 1NB-b02PX is mapped to {DRIVE_NAME}_IO.I.b02
{PALLET_AT_DECEL_POS1_EXISTS} | 75 | 2 | FALSE | {TYPE} | {DRIVE_NAME} | Verify switch NOT OFF message and indicators for PALLET_AT_DECEL_POS1 switch 1NB-b02PX is mapped to {DRIVE_NAME}_IO.I.b02
{PALLET_AT_POS1_EXISTS} | 75 | 2 | FALSE | {TYPE} | {DRIVE_NAME} | Verify switch NOT ON message and indicators for PALLET_AT_POS1 switch 1NB-b03PX. Input: {DRIVE_NAME}_IO.I.b03
{PALLET_AT_POS1_EXISTS} | 75 | 2 | FALSE | {TYPE} | {DRIVE_NAME} | Verify switch NOT OFF message and indicators for PALLET_AT_POS1 switch 1NB-b03PX. Input: {DRIVE_NAME}_IO.I.b03
{PALLET_AT_REVERSE_POS1A_EXISTS} | 75 | 2 | FALSE | {TYPE} | {DRIVE_NAME} | Verify switch NOT ON message and indicators for PALLET_AT_REVERSE_POS1A switch 1NB-b04PX. Input: {DRIVE_NAME}_IO.I.b04
{PALLET_AT_REVERSE_POS1A_EXISTS} | 75 | 2 | FALSE | {TYPE} | {DRIVE_NAME} | Verify switch NOT OFF message and indicators for PALLET_AT_REVERSE_POS1A switch 1NB-b04PX. Input: {DRIVE_NAME}_IO.I.b04
{PALLET_AT_REVERSE_POS1B_EXISTS} | 75 | 2 | FALSE | {TYPE} | {DRIVE_NAME} | Verify switch NOT ON message and indicators for PALLET_AT_REVERSE_POS1B switch 1NB-b05PX. Input: {DRIVE_NAME}_IO.I.b05
{PALLET_AT_REVERSE_POS1B_EXISTS} | 75 | 2 | FALSE | {TYPE} | {DRIVE_NAME} | Verify switch NOT OFF message and indicators for PALLET_AT_REVERSE_POS1B switch 1NB-b05PX. Input: {DRIVE_NAME}_IO.I.b05
{NO_PALLET_AT_POS2_EXISTS} | 75 | 2 | FALSE | {TYPE} | {DRIVE_NAME} | Verify switch NOT ON message and indicators for NO_PALLET_AT_POS2 switch 1NB-b06PE. Input: {DRIVE_NAME}_IO.I.b06
{NO_PALLET_AT_POS2_EXISTS} | 75 | 2 | FALSE | {TYPE} | {DRIVE_NAME} | Verify switch NOT OFF message and indicators for NO_PALLET_AT_POS2 switch 1NB-b06PE. Input: {DRIVE_NAME}_IO.I.b06
{PALLET_AT_REVERSE_POS2_EXISTS} | 75 | 2 | FALSE | {TYPE} | {DRIVE_NAME} | Verify switch NOT ON message and indicators for PALLET_AT_REVERSE_POS2 switch 1NB-b07PX. Input: {DRIVE_NAME}_IO.I.b07
{PALLET_AT_REVERSE_POS2_EXISTS} | 75 | 2 | FALSE | {TYPE} | {DRIVE_NAME} | Verify switch NOT OFF message and indicators for PALLET_AT_REVERSE_POS2 switch 1NB-b07PX. Input: {DRIVE_NAME}_IO.I.b07
{PALLET_AT_POS2A_EXISTS} | 75 | 2 | FALSE | {TYPE} | {DRIVE_NAME} | Verify switch NOT ON message and indicators for PALLET_AT_POS2A switch 1NB-b08PX. Input: {DRIVE_NAME}_IO.I.b08
{PALLET_AT_POS2A_EXISTS} | 75 | 2 | FALSE | {TYPE} | {DRIVE_NAME} | Verify switch NOT OFF message and indicators for PALLET_AT_POS2A switch 1NB-b08PX. Input: {DRIVE_NAME}_IO.I.b08
{PALLET_AT_DECEL_POS2_EXISTS} | 75 | 2 | FALSE | {TYPE} | {DRIVE_NAME} | Verify switch NOT ON message and indicators for PALLET_AT_DECEL_POS2 switch 1NB-b09PX. Input: {DRIVE_NAME}_IO.I.b09
{PALLET_AT_DECEL_POS2_EXISTS} | 75 | 2 | FALSE | {TYPE} | {DRIVE_NAME} | Verify switch NOT OFF message and indicators for PALLET_AT_DECEL_POS2 switch 1NB-b09PX. Input: {DRIVE_NAME}_IO.I.b09
{PALLET_AT_POS2B_EXISTS} | 75 | 2 | FALSE | {TYPE} | {DRIVE_NAME} | Verify switch NOT ON message and indicators for PALLET_AT_POS2B switch 1NB-b10PX. Input: {DRIVE_NAME}_IO.I.b10
{PALLET_AT_POS2B_EXISTS} | 75 | 2 | FALSE | {TYPE} | {DRIVE_NAME} | Verify switch NOT OFF message and indicators for PALLET_AT_POS2B switch 1NB-b10PX. Input: {DRIVE_NAME}_IO.I.b10
{PALLET_AT_SKEW_POS1_EXISTS} | 75 | 2 | FALSE | {TYPE} | {DRIVE_NAME} | Verify switch NOT ON message and indicators for PALLET_AT_SKEW_POS1 switch 1NB-b12PX. Input: {DRIVE_NAME}_IO.I.b12
{PALLET_AT_SKEW_POS1_EXISTS} | 75 | 2 | FALSE | {TYPE} | {DRIVE_NAME} | Verify switch NOT OFF message and indicators for PALLET_AT_SKEW_POS1 switch 1NB-b12PX. Input: {DRIVE_NAME}_IO.I.b12
{PALLET_AT_SKEW_POS2_EXISTS} | 75 | 2 | FALSE | {TYPE} | {DRIVE_NAME} | Verify switch NOT ON message and indicators for PALLET_AT_SKEW_POS2 switch 1NB-b13PX. Input: {DRIVE_NAME}_IO.I.b13
{PALLET_AT_SKEW_POS2_EXISTS} | 75 | 2 | FALSE | {TYPE} | {DRIVE_NAME} | Verify switch NOT OFF message and indicators for PALLET_AT_SKEW_POS2 switch 1NB-b13PX. Input: {DRIVE_NAME}_IO.I.b13
TRUE | 105 | 1 | FALSE | {TYPE} | {DRIVE_NAME} | Verify correct message and indicators on HMI when drive safety feedback is in wrong state ({SIO_FEEDBACK_INPUT}).