## Setup
COMPONENT | STELLANTIS_EIP_COMAU_VERSA_FORK_LIFT_SxxVFT
TYPE | VFT Lift Drive
NAME | SxxVFT
STATION | Sxx
MAIN_DRIVE_NAME | SxxVFT_1L
BKUP_DRIVE_NAME | SxxVFT_2L
MAIN_ENET_NODE | ENET_STAT_1stSYS_ID[126]
BKUP_ENET_NODE | ENET_STAT_1stSYS_ID[127]
MAIN_SIO_ENABLE_OUTPUTS | Sxx_SIOy.O.baa/O.bbb
MAIN_SIO_FEEDBACK_INPUT | Sxx_SIOy.I.bcc
BKUP_SIO_ENABLE_OUTPUTS | Sxx_SIOz.O.baa/O.bbb
BKUP_SIO_FEEDBACK_INPUT | Sxx_SIOz.I.bcc

## Pre-Validation
TRUE | 15 | 1 | FALSE | {TYPE} | {NAME} | Verify main drive module name in I/O Configuration: {MAIN_DRIVE_NAME}
FALSE | 15 | 1 | FALSE | {TYPE} | {NAME} | Verify ethernet node mapped tag: {MAIN_ENET_NODE}
TRUE | 15 | 1 | FALSE | {TYPE} | {NAME} | Verify backup drive module name in I/O Configuration: {BKUP_DRIVE_NAME}
FALSE | 15 | 1 | FALSE | {TYPE} | {NAME} | Verify ethernet node mapped tag: {BKUP_ENET_NODE}
TRUE | 25 | 1 | FALSE | {TYPE} | {NAME} | Verify inputs are mapped to proper internal tags.
TRUE | 35 | 1 | FALSE | {TYPE} | {NAME} | Verify outputs are mapped to proper internal tags.
TRUE | 65 | 1 | FALSE | VFT | {STATION} | Verify Lift Raised switch 2NB-b00PE is mapped to {STATION}_2EB.I.b00.
TRUE | 65 | 1 | FALSE | VFT | {STATION} | Verify Lift Lowered switch 2NB-b01PE is mapped to {STATION}_2EB.I.b01.
TRUE | 65 | 1 | FALSE | VFT | {STATION} | Verify Lift Raised switch 2NB-b02PE is mapped to {STATION}_2EB.I.b02.
TRUE | 65 | 1 | FALSE | VFT | {STATION} | Verify Lift Lowered switch 2NB-b03PE is mapped to {STATION}_2EB.I.b03.
TRUE | 65 | 1 | FALSE | VFT | {STATION} | Verify Lift Maint Pin #1 switch 2NB-b04PX is mapped to {STATION}_2EB.I.b04.
TRUE | 65 | 1 | FALSE | VFT | {STATION} | Verify Lift Maint Pin #2 switch 2NB-b05PX is mapped to {STATION}_2EB.I.b05.
TRUE | 65 | 1 | FALSE | VFT | {STATION} | Verify Pick Part In Pos switch 2NB-b08PE is mapped to {STATION}_2EB.I.b08.
TRUE | 65 | 1 | FALSE | VFT | {STATION} | Verify Drop Off Carrier Present switch 2NB-b10PE is mapped to {STATION}_2EB.I.b10.
TRUE | 65 | 1 | FALSE | VFT | {STATION} | Verify Drop Off Part Nested switch 2NB-b11PE is mapped to {STATION}_2EB.I.b11.
TRUE | 65 | 1 | FALSE | {TYPE} | {NAME} | Verify main drive safety feedback input is mapped to {MAIN_SIO_ENABLE_OUTPUTS}.
TRUE | 65 | 1 | FALSE | {TYPE} | {NAME} | Verify main drive safety enable outputs are mapped to {MAIN_SIO_FEEDBACK_INPUT}.
TRUE | 65 | 1 | FALSE | {TYPE} | {NAME} | Verify backup drive safety feedback input is mapped to {BKUP_SIO_ENABLE_OUTPUTS}.
TRUE | 65 | 1 | FALSE | {TYPE} | {NAME} | Verify backup drive safety enable outputs are mapped to {BKUP_SIO_FEEDBACK_INPUT}.

## Communications
TRUE | 15 | 1 | FALSE | {TYPE} | {NAME} | Verify main drive communication status is ok.
TRUE | 15 | 1 | FALSE | {TYPE} | {NAME} | Verify backup drive communication status is ok.

## Safeties
TRUE | 115 | 1 | FALSE | {TYPE} | {NAME} | Verify main drive contactors are disabled when a gate or guard is not ok.
TRUE | 115 | 1 | FALSE | {TYPE} | {NAME} | Verify backup drive contactors are disabled when a gate or guard is not ok.
TRUE | 125 | 1 | FALSE | {TYPE} | {NAME} | Verify main drive contactors are enabled when cell is reset and all gates/guards are ok.
TRUE | 125 | 1 | FALSE | {TYPE} | {NAME} | Verify backup drive contactors are enabled when cell is reset and all gates/guards are ok.

## Manual
TRUE | 15 | 5 | FALSE | {TYPE} | {NAME} | Verify manual operation and HMI indicators for VFT lift actions (move to position and jog).

## Dry Cycle
TRUE | 45 | 5 | FALSE | {TYPE} | {NAME} | Verify operation of VFT lift in dry cycle.

## Automatic
TRUE | 45 | 5 | FALSE | {TYPE} | {NAME} | Verify operation of VFT lift in automatic.

## Diagnostics
TRUE | 15 | 1 | FALSE | {TYPE} | {NAME} | Verify correct message and indicators on HMI when main drive disconnect is turned off.
TRUE | 15 | 1 | FALSE | {TYPE} | {NAME} | Verify correct message and indicators on HMI when backup drive disconnect is turned off.
TRUE | 55 | 1 | FALSE | {TYPE} | {NAME} | Verify correct message and indicators on HMI when main drive ethernet is unplugged.
TRUE | 55 | 1 | FALSE | {TYPE} | {NAME} | Verify correct message and indicators on HMI when backup drive ethernet is unplugged.
TRUE | 75 | 2 | FALSE | VFT | {STATION} | Verify switch fault messages and indicators for Lift Raised switch 2NB-b00PE. Input: {STATION}_2EB.I.b00.
TRUE | 75 | 2 | FALSE | VFT | {STATION} | Verify switch fault messages and indicators for Lift Lowered switch 2NB-b01PE. Input: {STATION}_2EB.I.b01.
TRUE | 75 | 2 | FALSE | VFT | {STATION} | Verify switch fault messages and indicators for Lift Raised switch 2NB-b02PE. Input: {STATION}_2EB.I.b02.
TRUE | 75 | 2 | FALSE | VFT | {STATION} | Verify switch fault messages and indicators for Lift Lowered switch 2NB-b03PE. Input: {STATION}_2EB.I.b03.
TRUE | 75 | 2 | FALSE | VFT | {STATION} | Verify switch fault messages and indicators for Lift Maint Pin #1 switch 2NB-b04PX. Input: {STATION}_2EB.I.b04.
TRUE | 75 | 2 | FALSE | VFT | {STATION} | Verify switch fault messages and indicators for Lift Maint Pin #2 switch 2NB-b05PX. Input: {STATION}_2EB.I.b05.
TRUE | 75 | 2 | FALSE | VFT | {STATION} | Verify switch fault messages and indicators for Pick Part In Pos switch 2NB-b08PE. Input: {STATION}_2EB.I.b08.
TRUE | 75 | 2 | FALSE | VFT | {STATION} | Verify switch fault messages and indicators for Drop Off Carrier Present switch 2NB-b10PE. Input: {STATION}_2EB.I.b10.
TRUE | 75 | 2 | FALSE | VFT | {STATION} | Verify switch fault messages and indicators for Drop Off Part Nested switch 2NB-b11PE. Input: {STATION}_2EB.I.b11.
TRUE | 105 | 1 | FALSE | {TYPE} | {NAME} | Verify correct message and indicators on HMI when drive safety feedback is in wrong state ({MAIN_SIO_FEEDBACK_INPUT}).
TRUE | 105 | 1 | FALSE | {TYPE} | {NAME} | Verify correct message and indicators on HMI when drive safety feedback is in wrong state ({BKUP_SIO_FEEDBACK_INPUT}).