## Setup
COMPONENT | STELLANTIS_EIP_COMAU_VPRL_1000MM_SxxYYY
TYPE | V1K Lift Drive
NAME | SxxYYY
DRIVE_NAME | SxxYYY
ENET_NODE | ENET_STAT_1stSYS_ID[126]
ENET_PORT | SxxESWy:17
SIO_ENABLE_OUTPUTS | Sxx_SIOy.O.baa/O.bbb
SIO_FEEDBACK_INPUT | Sxx_SIOy.I.bcc

## Pre-Validation
TRUE | 15 | 1 | FALSE | {TYPE} | {DRIVE_NAME} | Verify drive module name in I/O Configuration: {DRIVE_NAME}
FALSE | 15 | 1 | FALSE | {TYPE} | {DRIVE_NAME} | Verify ethernet node mapped tag: {ENET_NODE}
TRUE | 15 | 1 | FALSE | {TYPE} | {DRIVE_NAME} | Verify ethernet switch port connection: {ENET_PORT}
TRUE | 25 | 1 | FALSE | {TYPE} | {DRIVE_NAME} | Verify inputs are mapped to proper internal tags.
TRUE | 35 | 1 | FALSE | {TYPE} | {DRIVE_NAME} | Verify outputs are mapped to proper internal tags.
TRUE | 65 | 1 | FALSE | {TYPE} | {DRIVE_NAME} | Verify Lifter Main Safety Pin switch 1NB-b00PX is mapped to {DRIVE_NAME}_1NB_IO.I.b00.
TRUE | 65 | 1 | FALSE | {TYPE} | {DRIVE_NAME} | Verify Lifter-1PE Latch Disengaged switch 1NB-b02PE is mapped to {DRIVE_NAME}_1NB_IO.I.b02.
TRUE | 65 | 1 | FALSE | {TYPE} | {DRIVE_NAME} | Verify Lifter-2LS Raised Overtravel (NC) switch 1NB-b04LS is mapped to {DRIVE_NAME}_1NB_IO.I.b04.
TRUE | 65 | 1 | FALSE | {TYPE} | {DRIVE_NAME} | Verify Lifter-2LS Raised Overtravel (NO) switch 1NB-b05LS is mapped to {DRIVE_NAME}_1NB_IO.I.b05.
TRUE | 65 | 1 | FALSE | {TYPE} | {DRIVE_NAME} | Verify Lifter-1LS Lowered Overtravel (NC) switch 1NB-b06LS is mapped to {DRIVE_NAME}_1NB_IO.I.b06.
TRUE | 65 | 1 | FALSE | {TYPE} | {DRIVE_NAME} | Verify Lifter-1LS Lowered Overtravel (NO) switch 1NB-b07LS is mapped to {DRIVE_NAME}_1NB_IO.I.b07.
TRUE | 65 | 1 | FALSE | {TYPE} | {DRIVE_NAME} | Verify Lifter-2PX Main Safety Pin OK switch 2NB-b00PX is mapped to {DRIVE_NAME}_2NB_IO.I.b00.
TRUE | 65 | 1 | FALSE | {TYPE} | {DRIVE_NAME} | Verify Lifter-2PE Latch Disengaged switch 2NB-b02PE is mapped to {DRIVE_NAME}_2NB_IO.I.b02.
TRUE | 65 | 1 | FALSE | {TYPE} | {DRIVE_NAME} | Verify 1PS Air Acceptable Range switch 2NB-b06PS is mapped to {DRIVE_NAME}_2NB_IO.I.b06.
TRUE | 65 | 1 | FALSE | {TYPE} | {DRIVE_NAME} | Verify 1PS Air On switch 2NB-b07PS is mapped to {DRIVE_NAME}_2NB_IO.I.b07.
TRUE | 65 | 1 | FALSE | {TYPE} | {DRIVE_NAME} | Verify drive safety feedback input is mapped to {SIO_ENABLE_OUTPUTS}.
TRUE | 65 | 1 | FALSE | {TYPE} | {DRIVE_NAME} | Verify drive safety enable outputs are mapped to {SIO_FEEDBACK_INPUT}.

## Communications
TRUE | 15 | 1 | FALSE | {TYPE} | {DRIVE_NAME} | Verify drive communication status is ok.

## Safeties
TRUE | 115 | 1 | FALSE | {TYPE} | {DRIVE_NAME} | Verify drive contactors are disabled when a gate or guard is not ok.
TRUE | 125 | 1 | FALSE | {TYPE} | {DRIVE_NAME} | Verify drive contactors are enabled when cell is reset and all gates/guards are ok.

## Manual
TRUE | 15 | 5 | FALSE | {TYPE} | {DRIVE_NAME} | Verify manual operation and HMI indicators for lifter actions (move to position and jog).

## Dry Cycle
TRUE | 45 | 5 | FALSE | {TYPE} | {DRIVE_NAME} | Verify operation of lifter in dry cycle.

## Automatic
TRUE | 45 | 5 | FALSE | {TYPE} | {DRIVE_NAME} | Verify operation of lifter in automatic.

## Diagnostics
TRUE | 15 | 1 | FALSE | {TYPE} | {DRIVE_NAME} | Verify correct message and indicators on HMI when drive disconnect is turned off.
TRUE | 55 | 1 | FALSE | {TYPE} | {DRIVE_NAME} | Verify correct message and indicators on HMI when drive ethernet is unplugged.
TRUE | 75 | 2 | FALSE | {TYPE} | {DRIVE_NAME} | Verify switch fault messages and indicators for Lifter Main Safety Pin switch 1NB-b00PX. Input: {DRIVE_NAME}_1NB_IO.I.b00.
TRUE | 75 | 2 | FALSE | {TYPE} | {DRIVE_NAME} | Verify switch fault messages and indicators for Lifter-1PE Latch Disengaged switch 1NB-b02PE. Input: {DRIVE_NAME}_1NB_IO.I.b02.
TRUE | 75 | 2 | FALSE | {TYPE} | {DRIVE_NAME} | Verify switch fault messages and indicators for Lifter-2LS Raised Overtravel (NC) switch 1NB-b04LS. Input: {DRIVE_NAME}_1NB_IO.I.b04.
TRUE | 75 | 2 | FALSE | {TYPE} | {DRIVE_NAME} | Verify switch fault messages and indicators for Lifter-2LS Raised Overtravel (NO) switch 1NB-b05LS. Input: {DRIVE_NAME}_1NB_IO.I.b05.
TRUE | 75 | 2 | FALSE | {TYPE} | {DRIVE_NAME} | Verify switch fault messages and indicators for Lifter-1LS Lowered Overtravel (NC) switch 1NB-b06LS. Input: {DRIVE_NAME}_1NB_IO.I.b06.
TRUE | 75 | 2 | FALSE | {TYPE} | {DRIVE_NAME} | Verify switch fault messages and indicators for Lifter-1LS Lowered Overtravel (NO) switch 1NB-b07LS. Input: {DRIVE_NAME}_1NB_IO.I.b07.
TRUE | 75 | 2 | FALSE | {TYPE} | {DRIVE_NAME} | Verify switch fault messages and indicators for Lifter-2PX Main Safety Pin OK switch 2NB-b00PX. Input: {DRIVE_NAME}_2NB_IO.I.b00.
TRUE | 75 | 2 | FALSE | {TYPE} | {DRIVE_NAME} | Verify switch fault messages and indicators for Lifter-2PE Latch Disengaged switch 2NB-b02PE. Input: {DRIVE_NAME}_2NB_IO.I.b02.
TRUE | 75 | 2 | FALSE | {TYPE} | {DRIVE_NAME} | Verify switch fault messages and indicators for 1PS Air Acceptable Range switch 2NB-b06PS. Input: {DRIVE_NAME}_2NB_IO.I.b06.
TRUE | 75 | 2 | FALSE | {TYPE} | {DRIVE_NAME} | Verify switch fault messages and indicators for 1PS Air On switch 2NB-b07PS. Input: {DRIVE_NAME}_2NB_IO.I.b07.
TRUE | 105 | 1 | FALSE | {TYPE} | {DRIVE_NAME} | Verify correct message and indicators on HMI when drive safety feedback is in wrong state ({SIO_FEEDBACK_INPUT}).
TRUE | 105 | 1 | FALSE | {TYPE} | {DRIVE_NAME} | Verify correct message and indicators on HMI when drive safety feedback is in wrong state ({SIO_FEEDBACK_INPUT}).