## Setup
COMPONENT | STELLANTIS_EIP_COMAU_VPRL_VPU_SxxYYY
TYPE | VPRL Drive
NAME | SxxYYY
DRIVE_NAME | SxxYYY
ENET_NODE | ENET_STAT_1stSYS_ID[126]
ENET_PORT | SxxESWy:17
SIO_ENABLE_OUTPUTS | Sxx_SIOy.O.baa/O.bbb
SIO_FEEDBACK_INPUT | Sxx_SIOy.I.bcc
STATION_TYPE | VPRL

## Pre-Validation
TRUE | 15 | 1 | FALSE | {TYPE} | {DRIVE_NAME} | Verify module name in I/O Configuration: {DRIVE_NAME}
FALSE | 15 | 1 | FALSE | {TYPE} | {DRIVE_NAME} | Verify ethernet node mapped tag: {ENET_NODE}
TRUE | 15 | 1 | FALSE | {TYPE} | {DRIVE_NAME} | Verify ethernet switch port connection: {ENET_PORT}
TRUE | 25 | 1 | FALSE | {TYPE} | {DRIVE_NAME} | Verify inputs are mapped to proper internal tag.
TRUE | 35 | 1 | FALSE | {TYPE} | {DRIVE_NAME} | Verify outputs are mapped to proper internal tag.
TRUE | 65 | 1 | FALSE | {TYPE} | {DRIVE_NAME} | Verify Lifter Lowered switch 1NB-b00PE is mapped to {DRIVE_NAME}_IO.I.b00.
TRUE | 65 | 1 | FALSE | {TYPE} | {DRIVE_NAME} | Verify Lifter Raised switch 1NB-b01PE is mapped to {DRIVE_NAME}_IO.I.b01.
TRUE | 65 | 1 | FALSE | {TYPE} | {DRIVE_NAME} | Verify Maint Pin 1 switch 1NB-b02PX is mapped to {DRIVE_NAME}_IO.I.b02.
TRUE | 65 | 1 | FALSE | {TYPE} | {DRIVE_NAME} | Verify Pallet Down 1 switch 1NB-b03PE is mapped to {DRIVE_NAME}_IO.I.b03.
TRUE | 65 | 1 | FALSE | {TYPE} | {DRIVE_NAME} | Verify Maint Pin 2 switch 1NB-b04PX is mapped to {DRIVE_NAME}_IO.I.b04.
TRUE | 65 | 1 | FALSE | {TYPE} | {DRIVE_NAME} | Verify Pallet Down 2 switch 1NB-b05PE is mapped to {DRIVE_NAME}_IO.I.b05.
TRUE | 65 | 1 | FALSE | {TYPE} | {DRIVE_NAME} | Verify Maint Pin 3 switch 1NB-b06PX is mapped to {DRIVE_NAME}_IO.I.b06.
TRUE | 65 | 1 | FALSE | {TYPE} | {DRIVE_NAME} | Verify Maint Pin 4 switch 1NB-b08PX is mapped to {DRIVE_NAME}_IO.I.b08.
TRUE | 65 | 1 | FALSE | {TYPE} | {DRIVE_NAME} | Verify safety feedback input is mapped to {SIO_FEEDBACK_INPUT}.
TRUE | 65 | 1 | FALSE | {TYPE} | {DRIVE_NAME} | Verify safety enable outputs are mapped to {SIO_ENABLE_OUTPUTS}.

## Communications
TRUE | 15 | 1 | FALSE | {TYPE} | {DRIVE_NAME} | Verify device communication status is ok.

## Safeties
TRUE | 115 | 1 | FALSE | {TYPE} | {DRIVE_NAME} | Verify contactors are disabled when a gate or guard is not ok.
TRUE | 125 | 1 | FALSE | {TYPE} | {DRIVE_NAME} | Verify contactors are enabled when cell is reset and all gates/guards are ok.

## Manual
TRUE | 15 | 5 | FALSE | {TYPE} | {DRIVE_NAME} | Verify manual operation and HMI indicators for {STATION_TYPE} actions (raise, lower and jog).

## Dry Cycle
TRUE | 45 | 5 | FALSE | {TYPE} | {DRIVE_NAME} | Verify {STATION_TYPE} drive is running between cycles in dry cycle (if applicable).

## Automatic
TRUE | 45 | 5 | FALSE | {TYPE} | {DRIVE_NAME} | Verify {STATION_TYPE} indexes in and out automatically (if applicable).

## Diagnostics
TRUE | 15 | 1 | FALSE | {TYPE} | {DRIVE_NAME} | Verify correct message and indicators on HMI when drive disconnect is turned off.
TRUE | 55 | 1 | FALSE | {TYPE} | {DRIVE_NAME} | Verify correct message and indicators on HMI when drive ethernet is unplugged.
TRUE | 75 | 2 | FALSE | {TYPE} | {DRIVE_NAME} | Verify message and indicators for Lifter Lowered switch 1NB-b00PE. Input: {DRIVE_NAME}_IO.I.b00.
TRUE | 75 | 2 | FALSE | {TYPE} | {DRIVE_NAME} | Verify message and indicators for Lifter Raised switch 1NB-b01PE. Input: {DRIVE_NAME}_IO.I.b01.
TRUE | 75 | 2 | FALSE | {TYPE} | {DRIVE_NAME} | Verify message and indicators for Maint Pin 1 switch 1NB-b02PX. Input: {DRIVE_NAME}_IO.I.b02.
TRUE | 75 | 2 | FALSE | {TYPE} | {DRIVE_NAME} | Verify message and indicators for Pallet Down 1 switch 1NB-b03PE. Input: {DRIVE_NAME}_IO.I.b03.
TRUE | 75 | 2 | FALSE | {TYPE} | {DRIVE_NAME} | Verify message and indicators for Maint Pin 2 switch 1NB-b04PX. Input: {DRIVE_NAME}_IO.I.b04.
TRUE | 75 | 2 | FALSE | {TYPE} | {DRIVE_NAME} | Verify message and indicators for Pallet Down 2 switch 1NB-b05PE. Input: {DRIVE_NAME}_IO.I.b05.
TRUE | 75 | 2 | FALSE | {TYPE} | {DRIVE_NAME} | Verify message and indicators for Maint Pin 3 switch 1NB-b06PX. Input: {DRIVE_NAME}_IO.I.b06.
TRUE | 75 | 2 | FALSE | {TYPE} | {DRIVE_NAME} | Verify message and indicators for Maint Pin 4 switch 1NB-b08PX. Input: {DRIVE_NAME}_IO.I.b08.
TRUE | 105 | 1 | FALSE | {TYPE} | {DRIVE_NAME} | Verify correct message and indicators on HMI when drive safety feedback is in wrong state ({SIO_FEEDBACK_INPUT}).