## Setup
COMPONENT | STELLANTIS_EIP_GATE_BOX_SxxGPBy
TYPE | Gate Pendant Box
NAME | SxxGPBx
ENET_NODE | ENET_STAT_1stSYS_ID[126]
ENET_PORT | SxxESWy:17
SEC_RESET | TRUE
SEC_RESET_TEXT | YXX-YXX Zone Reset
LIGHT_SCREEN | TRUE
LIGHT_SCREEN_TEXT | ZZX LT SCRN

## Pre-Validation
TRUE | 15 | 1 | FALSE | {TYPE} | {NAME} | Verify module name in I/O Configuration: {NAME}
FALSE | 15 | 1 | FALSE | {TYPE} | {NAME} | Verify ethernet node tag: {ENET_NODE}
TRUE | 15 | 1 | FALSE | {TYPE} | {NAME} | Verify ethernet switch connection: {ENET_PORT}

## Communications
TRUE | 15 | 1 | FALSE | {TYPE} | {NAME} | Verify standard communication status is ok.
TRUE | 15 | 1 | FALSE | {TYPE} | {NAME} | Verify safety communication status is ok.

## Safeties
TRUE | 15 | 1 | FALSE | {TYPE} | {NAME} | Verify operation of E-Stop button and light.
TRUE | 15 | 1 | FALSE | {TYPE} | {NAME} | Verify operation of gate switch.
{LIGHT_SCREEN} | 15 | 1 | FALSE | {TYPE} | {NAME} | Verify operation of light screen {LIGHT_SCREEN_TEXT}.
TRUE | 15 | 2 | FALSE | {TYPE} | {NAME} | Verify operation of enable pendant.
{SEC_RESET} | 25 | 1 | FALSE | {TYPE} | {NAME} | Verify operation of {SEC_RESET_TEXT} button and light.
TRUE | 105 | 1 | FALSE | {TYPE} | {NAME} | Verify operation of Power On / Fault Reset button and light.

## Dry Cycle
TRUE | 15 | 1 | FALSE | {TYPE} | {NAME} | Verify automatic light is off when system is not ready to enter auto.
TRUE | 25 | 1 | FALSE | {TYPE} | {NAME} | Verify automatic light is flashing when system is ready to enter auto.
TRUE | 35 | 1 | FALSE | {TYPE} | {NAME} | Verify automatic light is on solid when system is in auto.

## Automatic
TRUE | 15 | 1 | FALSE | {TYPE} | {NAME} | Verify automatic light is off when system is not ready to enter auto.
TRUE | 25 | 1 | FALSE | {TYPE} | {NAME} | Verify automatic light is flashing when system is ready to enter auto.
TRUE | 35 | 1 | FALSE | {TYPE} | {NAME} | Verify automatic light is on solid when system is in auto.

## Diagnostics
TRUE | 15 | 1 | FALSE | {TYPE} | {NAME} | Verify correct message and indicators on HMI when Cycle Hold is pressed.
TRUE | 25 | 1 | FALSE | {TYPE} | {NAME} | Verify correct message and indicators on HMI when E-Stop is pressed.
TRUE | 25 | 1 | FALSE | {TYPE} | {NAME} | Verify correct message and indicators on HMI when Gate is opened.
{LIGHT_SCREEN} | 25 | 1 | FALSE | {TYPE} | {NAME} | Verify correct message and indicators on HMI when Light Screen is tripped.
TRUE | 55 | 1 | FALSE | {TYPE} | {NAME} | Verify correct message and indicators on HMI when ethernet cord is pulled.
TRUE | 105 | 2 | FALSE | {TYPE} | {NAME} | Verify correct message and indicators on HMI when inconsistent inputs are induced on E-Stop PB.
TRUE | 105 | 2 | FALSE | {TYPE} | {NAME} | Verify correct message and indicators on HMI when inconsistent inputs are induced on gate switch.
{LIGHT_SCREEN} | 105 | 2 | FALSE | {TYPE} | {NAME} | Verify correct message and indicators on HMI when inconsistent inputs are induced on light screen.
TRUE | 105 | 2 | FALSE | {TYPE} | {NAME} | Verify correct message and indicators on HMI when inconsistent inputs are induced on enabling pendant.