## Setup
COMPONENT | STELLANTIS_EIP_OPERATOR_BOX_SxxOIBz
TYPE | Operator Interface Box
NAME | SxxOIBz
ENET_NODE | ENET_STAT_1stSYS_ID[126]
ENET_PORT | SxxESWy:17
REMOTE_RESET_EXISTS | TRUE
REMOTE_RESET_TEXT | YXX-YXX ZONE RESET
LT_SCRN2_EXISTS | FALSE
SAFETY_MAT1_EXISTS | FALSE
LOAD_ASSIST1_EXISTS | FALSE
LOAD_ASSIST2_EXISTS | FALSE
SAFETY_MAT2_EXISTS | FALSE
OPERATOR_2_EXISTS | TRUE

## Pre-Validation
TRUE | 15 | 1 | FALSE | {TYPE} | {NAME} | Verify module name in I/O Configuration: {NAME}
FALSE | 15 | 1 | FALSE | {TYPE} | {NAME} | Verify ethernet node mapped tag: {ENET_NODE}
TRUE | 15 | 1 | FALSE | {TYPE} | {NAME} | Verify ethernet switch port connection: {ENET_PORT}

## Communications
TRUE | 15 | 1 | FALSE | {TYPE} | {NAME} | Verify panel I/O standard communication status is ok.
TRUE | 15 | 1 | FALSE | {TYPE} | {NAME} | Verify panel I/O safety communication status is ok.

## Safeties
TRUE | 15 | 1 | FALSE | {TYPE} | {NAME} | Verify operation of E-Stop button and light.
TRUE | 15 | 1 | FALSE | {TYPE} | {NAME} | Verify operation of light screen 1.
{LT_SCRN2_EXISTS} | 15 | 1 | FALSE | {TYPE} | {NAME} | Verify operation of light screen 2.
TRUE | 15 | 1 | FALSE | {TYPE} | {NAME} | Verify operation of operator work zone cycle start.
{LOAD_ASSIST1_EXISTS} | 15 | 1 | FALSE | {TYPE} | {NAME} | Verify operation of operator load assist 1 cycle start.
{LOAD_ASSIST2_EXISTS} | 15 | 1 | FALSE | {TYPE} | {NAME} | Verify operation of operator load assist 2 cycle start.
{SAFETY_MAT1_EXISTS} | 15 | 1 | FALSE | {TYPE} | {NAME} | Verify operation of safety mat 1.
{SAFETY_MAT2_EXISTS} | 15 | 1 | FALSE | {TYPE} | {NAME} | Verify operation of safety mat 2.
{REMOTE_RESET_EXISTS} | 25 | 1 | FALSE | {TYPE} | {NAME} | Verify operation of {REMOTE_RESET_TEXT} button and light.
TRUE | 105 | 1 | FALSE | {TYPE} | {NAME} | Verify operation of Power On / Fault Reset button and light.

## Automatic
TRUE | 55 | 1 | FALSE | {TYPE} | {NAME} | Verify operation of operator 1 lights.
{OPERATOR_2_EXISTS} | 55 | 1 | FALSE | {TYPE} | {NAME} | Verify operation of operator 2 lights.

## Diagnostics
TRUE | 15 | 1 | FALSE | {TYPE} | {NAME} | Verify correct message and indicators on HMI when E-Stop is pressed.
TRUE | 15 | 1 | FALSE | {TYPE} | {NAME} | Verify correct message and indicators on HMI when light screen 1 is tripped.
{LT_SCRN2_EXISTS} | 15 | 1 | FALSE | {TYPE} | {NAME} | Verify correct message and indicators on HMI when light screen 2 is tripped.
{SAFETY_MAT1_EXISTS} | 15 | 1 | FALSE | {TYPE} | {NAME} | Verify correct message and indicators on HMI when safety mat 1 is tripped.
{SAFETY_MAT2_EXISTS} | 15 | 1 | FALSE | {TYPE} | {NAME} | Verify correct message and indicators on HMI when safety mat 2 is tripped.
TRUE | 25 | 1 | FALSE | {TYPE} | {NAME} | Verify correct message and indicators on HMI when operator work zone cycle start is tied down.
{LOAD_ASSIST1_EXISTS} | 25 | 1 | FALSE | {TYPE} | {NAME} | Verify correct message and indicators on HMI when operator load assist 1 cycle start is tied down.
{LOAD_ASSIST2_EXISTS} | 25 | 1 | FALSE | {TYPE} | {NAME} | Verify correct message and indicators on HMI when operator load assist 2 cycle start is tied down.
TRUE | 55 | 1 | FALSE | {TYPE} | {NAME} | Verify correct message and indicators on HMI when ethernet cord is pulled.
TRUE | 105 | 2 | FALSE | {TYPE} | {NAME} | Verify correct message and indicators on HMI when inconsistent inputs are induced on E-Stop PB.
TRUE | 105 | 2 | FALSE | {TYPE} | {NAME} | Verify correct message and indicators on HMI when inconsistent inputs are induced on light screen 1.
{LT_SCRN2_EXISTS} | 105 | 2 | FALSE | {TYPE} | {NAME} | Verify correct message and indicators on HMI when inconsistent inputs are induced on light screen 2.
{SAFETY_MAT1_EXISTS} | 105 | 2 | FALSE | {TYPE} | {NAME} | Verify correct message and indicators on HMI when inconsistent inputs are induced on safety mat 1.
{SAFETY_MAT2_EXISTS} | 105 | 2 | FALSE | {TYPE} | {NAME} | Verify correct message and indicators on HMI when inconsistent inputs are induced on safety mat 2.