## Setup
COMPONENT | STELLANTIS_EIP_STATION_HMI_Sxx_SyyHMIz
TYPE | HMI Panel
NAME | Sxx_SyyHMIz
ENET_NODE_IO | ENET_STAT_1stSYS_ID[35]
ENET_NODE_HMI | ENET_STAT_1stSYS_ID[30]
ENET_PORT | SxxESWy:17
SEC_RESET1 | TRUE
SEC_RESET1_TEXT | YXX-YXX Zone Reset
SEC_RESET2 | TRUE
SEC_RESET2_TEXT | YXX-YXX Zone Reset
LIGHT_SCREEN | TRUE
LIGHT_SCREEN_TEXT | ZZX LT SCRN

## Pre-Validation
TRUE | 15 | 1 | FALSE | {TYPE} | {NAME} | Verify module name in I/O Configuration: {NAME}
FALSE | 15 | 2 | FALSE | {TYPE} | {NAME} | Verify panel I/O ethernet node tag: {ENET_NODE_IO}
FALSE | 15 | 2 | FALSE | {TYPE} | {NAME} | Verify HMI ethernet node tag: {ENET_NODE_HMI}
TRUE | 15 | 2 | FALSE | {TYPE} | {NAME} | Verify ethernet switch connection: {ENET_PORT}

## Communications
TRUE | 15 | 1 | FALSE | {TYPE} | {NAME} | Verify panel I/O standard communication status is ok.
TRUE | 15 | 1 | FALSE | {TYPE} | {NAME} | Verify panel I/O safety communication status is ok.
TRUE | 15 | 1 | FALSE | {TYPE} | {NAME} | Verify HMI communication status is ok.

## Safeties
TRUE | 15 | 1 | FALSE | {TYPE} | {NAME} | Verify operation of E-Stop button and light.
TRUE | 15 | 1 | FALSE | {TYPE} | {NAME} | Verify operation of gate switch.
{LIGHT_SCREEN1} | 15 | 1 | FALSE | {TYPE} | {NAME} | Verify operation of light screen {LIGHT_SCREEN1_TEXT}.
{LIGHT_SCREEN2} | 15 | 1 | FALSE | {TYPE} | {NAME} | Verify operation of light screen {LIGHT_SCREEN2_TEXT}.
TRUE | 15 | 2 | FALSE | {TYPE} | {NAME} | Verify operation of enable pendant.
{SEC_RESET1} | 25 | 1 | FALSE | {TYPE} | {NAME} | Verify operation of {SEC_RESET1_TEXT} button and light.
{SEC_RESET2} | 25 | 1 | FALSE | {TYPE} | {NAME} | Verify operation of {SEC_RESET2_TEXT} button and light.
TRUE | 105 | 1 | FALSE | {TYPE} | {NAME} | Verify operation of Power On / Fault Reset button and light.

## Dry Cycle
TRUE | 15 | 1 | FALSE | {TYPE} | {NAME} | Verify automatic indicator on HMI is off when system is not ready to enter auto.
TRUE | 25 | 1 | FALSE | {TYPE} | {NAME} | Verify automatic indicator on HMI is flashing when system is ready to enter auto.
TRUE | 35 | 1 | FALSE | {TYPE} | {NAME} | Verify automatic indicator on HMI is on solid when system is in auto.

## Automatic
TRUE | 15 | 1 | FALSE | {TYPE} | {NAME} | Verify automatic indicator on HMI is off when system is not ready to enter auto.
TRUE | 25 | 1 | FALSE | {TYPE} | {NAME} | Verify automatic indicator on HMI is flashing when system is ready to enter auto.
TRUE | 35 | 1 | FALSE | {TYPE} | {NAME} | Verify automatic indicator on HMI is on solid when system is in auto.

## Diagnostics
TRUE | 15 | 1 | FALSE | {TYPE} | {NAME} | Verify correct message and indicators on HMI when E-Stop is pressed.
TRUE | 15 | 1 | FALSE | {TYPE} | {NAME} | Verify correct message and indicators on HMI when Gate is opened.
{LIGHT_SCREEN} | 15 | 1 | FALSE | {TYPE} | {NAME} | Verify correct message and indicators on HMI when Light Screen is tripped.
TRUE | 55 | 1 | FALSE | {TYPE} | {NAME} | Verify correct message and indicators on HMI when ethernet cord is pulled.
TRUE | 105 | 2 | FALSE | {TYPE} | {NAME} | Verify correct message and indicators on HMI when inconsistent inputs are induced on E-Stop PB.
TRUE | 105 | 2 | FALSE | {TYPE} | {NAME} | Verify correct message and indicators on HMI when inconsistent inputs are induced on gate switch.
{LIGHT_SCREEN} | 105 | 2 | FALSE | {TYPE} | {NAME} | Verify correct message and indicators on HMI when inconsistent inputs are induced on light screen.