## Setup
COMPONENT | STELLANTIS_EIP_VALVE_MANIFOLD_ENET_SxxFyyVMz
TYPE | Valve Manifold
NAME | SxxFyyVMz
ENET_NODE | ENET_STAT_4thSYS_ID[126]
ENET_PORT | SxxESWy:17
OUTPUT_PWR_SOURCE | Sxx_SyyPSBz:AUX1
INPUT_DATA_BYTES | 10

## Pre-Validation
TRUE | 15 | 1 | FALSE | {TYPE} | {NAME} | Verify module name in I/O Configuration: {NAME}
FALSE | 15 | 1 | FALSE | {TYPE} | {NAME} | Verify ethernet node mapped tag: {ENET_NODE}
TRUE | 15 | 1 | FALSE | {TYPE} | {NAME} | Verify ethernet switch port connection: {ENET_PORT}
TRUE | 15 | 1 | FALSE | {TYPE} | {NAME} | Verify input data size is set to {INPUT_DATA_BYTES} SINTs.
TRUE | 25 | 1 | FALSE | {TYPE} | {NAME} | Verify inputs are mapped to proper internal tag.
TRUE | 35 | 1 | FALSE | {TYPE} | {NAME} | Verify outputs are mapped to proper internal tag.
TRUE | 65 | 2 | FALSE | {TYPE} | {NAME} | Verify aux power enable outputs are mapped to {OUTPUT_PWR_SOURCE}.

## Communications
TRUE | 15 | 1 | FALSE | {TYPE} | {NAME} | Verify device communication status is ok.

## Safeties
TRUE | 115 | 1 | FALSE | {TYPE} | {NAME} | Verify aux power is disabled when a gate or guard is not ok.
TRUE | 125 | 1 | FALSE | {TYPE} | {NAME} | Verify aux power is enabled when cell is reset and all gates/guards are ok.

## Diagnostics
TRUE | 15 | 1 | FALSE | {TYPE} | {NAME} | Verify correct message and indicators on HMI when device is turned off.
TRUE | 105 | 1 | FALSE | {TYPE} | {NAME} | Verify correct message and indicators on HMI when aux power is in wrong state.