## Setup
COMPONENT | STELLANTIS_EIP_WATER_SAVER
TYPE | Water Saver
NAME | SxxRyyWSz
ENET_NODE | ENET_STAT_4thSYS_ID[126]
ENET_PORT | SxxESWy:17

## Pre-Validation
TRUE | 15 | 1 | FALSE | {TYPE} | {NAME} | Verify module name in I/O Configuration: {NAME}
FALSE | 15 | 1 | FALSE | {TYPE} | {NAME} | Verify ethernet node mapped tag: {ENET_NODE}
TRUE | 15 | 1 | FALSE | {TYPE} | {NAME} | Verify ethernet switch port connection: {ENET_PORT}
TRUE | 25 | 1 | FALSE | {TYPE} | {NAME} | Verify inputs are mapped to proper internal tag.
TRUE | 35 | 1 | FALSE | {TYPE} | {NAME} | Verify outputs are mapped to proper internal tag.

## Communications
TRUE | 15 | 1 | FALSE | {TYPE} | {NAME} | Verify device communication status is ok.

## Diagnostics
TRUE | 15 | 1 | FALSE | {TYPE} | {NAME} | Verify correct message and indicators on HMI when ethernet is unplugged.
TRUE | 15 | 1 | FALSE | {TYPE} | {NAME} | Verify correct message and indicators on HMI when water is turned off.
TRUE | 15 | 1 | FALSE | {TYPE} | {NAME} | Verify correct message and indicators on HMI when water saver is bypassed.
TRUE | 15 | 1 | FALSE | {TYPE} | {NAME} | Verify correct message and indicators on HMI when there is a leak.
TRUE | 15 | 1 | FALSE | {TYPE} | {NAME} | Verify correct message and indicators on HMI when temperature is high or low.