## Setup
COMPONENT | STELLANTIS_EIP_WTC_WELD_CONTROLLER_SxxRyyNWzWCa
TYPE | Weld Controller
NAME | SxxRyyNWzWCa
ENET_NODE | ENET_STAT_4thSYS_ID[126]
ENET_PORT | SxxESWy:17
SAFE_IO_USED | TRUE
OUTPUT_PWR_SOURCE | SxxRyy OR Sxx_SIOy.O.baa/O.bbb OR Sxx_SyyPSBz:AUX1
SCR_NAME | SxxRyyNWzWCa

## Pre-Validation
TRUE | 15 | 1 | FALSE | {TYPE} | {NAME} | Verify SCR module name in I/O Configuration: {SCR_NAME}
FALSE | 15 | 1 | FALSE | {TYPE} | {NAME} | Verify ethernet node mapped tag: {ENET_NODE}
TRUE | 15 | 1 | FALSE | {TYPE} | {NAME} | Verify ethernet switch port connection: {ENET_PORT}
TRUE | 25 | 1 | FALSE | {TYPE} | {NAME} | Verify SCR inputs are mapped to proper internal tag.
TRUE | 35 | 1 | FALSE | {TYPE} | {NAME} | Verify SCR outputs are mapped to proper internal tag.
{SAFE_IO_USED} | 65 | 1 | FALSE | {TYPE} | {NAME} | Verify CSTOP enable outputs are mapped to {OUTPUT_PWR_SOURCE}.

## Communications
TRUE | 15 | 1 | FALSE | {TYPE} | {NAME} | Verify SCR device communication status is ok.

## Safeties
{SAFE_IO_USED} | 115 | 1 | FALSE | {TYPE} | {NAME} | Verify CSTOP is disabled when a gate or guard is not ok.
{SAFE_IO_USED} | 125 | 1 | FALSE | {TYPE} | {NAME} | Verify CSTOP is enabled when cell is reset and all gates/guards are ok.

## Diagnostics
TRUE | 15 | 1 | FALSE | {TYPE} | {NAME} | Verify correct message and indicators on HMI when device is turned off.
TRUE | 75 | 1 | FALSE | {TYPE} | {NAME} | Verify correct message and indicators on HMI when there is a weld fault on SCR.
{SAFE_IO_USED} | 105 | 1 | FALSE | {TYPE} | {NAME} | Verify correct message and indicators on HMI when CSTOP is in wrong state.